## Line
From Number | From Name | To Number | To Name | Circuit | Status | Branch Device Type | Xfrmr | R | X | B | Lim A MVA | Lim B MVA | Lim C MVA
1 | One | 2 | Two | 1 | Closed | Line | NO | 0 | 0.06 | 0.5 | 150 | 150 | 150
1 | One | 3 | Three | 1 | Closed | Line | NO | 0 | 0.24 | 0.05 | 150 | 150 | 150
2 | Two | 3 | Three | 1 | Closed | Line | NO | 0 | 0.18 | 0.04 | 120 | 120 | 120
2 | Two | 4 | Four | 1 | Closed | Line | NO | 0 | 0.18 | 0.04 | 100 | 100 | 100
2 | Two | 5 | Five | 1 | Closed | Line | NO | 0 | 0.12 | 0.03 | 200 | 100 | 100
3 | Three | 4 | Four | 1 | Closed | Line | NO | 0 | 0.03 | 0.02 | 222 | 100 | 100
4 | Four | 5 | Five | 1 | Closed | Line | NO | 0 | 0.24 | 0.05 | 60 | 100 | 100

## Load
Number of Bus | Name of Bus | Area Name of Load | Zone Name of Load | ID | Status | MW | Mvar | MVA | S MW | S Mvar | Price | Original MW | Original Mvar | Original MVA | Original S MW | Original S Mvar
2 | Two | Top | 1 | 1 | Closed | 231.9 | 113.6144 | 258.1829 | 231.8661 | 115.933 | 157.2 | 40 | 19.6 | 44.54 | 40 | 20
3 | Three | Top | 1 | 1 | Closed | 340.1 | 88.8875 | 351.559 | 340.1306 | 90.7015 | 196.04 | 150 | 39.2 | 155.04 | 150 | 40
4 | Four | Top | 1 | 1 | Closed | 56.6 | 20.7893 | 60.2677 | 56.5694 | 21.2135 | 194.46 | 80 | 29.4 | 85.23 | 80 | 30
5 | Five | Top | 1 | 1 | Closed | 2 | 0.60018 | 2.0789 | 1.9904 | 0.61243 | 182.52 | 130 | 39.2 | 135.78 | 130 | 40

## Gen
Number of Bus | Name of Bus | ID | Status | Gen MW | Gen Mvar | Set Volt | AGC | AVR | Min MW | Max MW | Type | Installed MW | Min Mvar | Max Mvar | Cost Model | Part. Factor | Original Gen MW | Original Gen Mvar | Original Max MW
1 | One | 1 | Closed |  |  | 1.05 | YES | YES | 0 | Multiply Installed MW by Normalized Profile | Solar | 896.29 | -9900 | 9900 | None | 1 | 144.67 | 15.31 | 400
2 | Two | 1 | Closed |  |  | 1.04 | YES | YES | 0 | Multiply Installed MW by Normalized Profile | Wind | 421.87 | -9900 | 9900 | None | 1 | 183.25 | 71.64 | 500
4 | Four | 1 | Closed |  |  | 1 | YES | YES | 0 | Multiply Installed MW by Normalized Profile | Large Hydro | 179.89 | -9900 | 9900 | None | 1 | 72.08 | 6.62 | 300

## Bus
Number | Name | Area Name | Nom kV | PU Volt | Volt (kV) | Angle (Deg) | Load MW | Load Mvar | Gen MW | Gen Mvar | Switched Shunts Mvar | Act G Shunt MW | Act B Shunt Mvar | Area Num | Zone Num
1 | One | Top | 138 | 1.05 | 144.9 | 7.45 | [5 empty] | 0 | 0 | 1 | 1
2 | Two | Top | 138 | 1.04 | 143.52 | 4.89 | 231.9 | 113.6144 |  |  |  | 0 | 0 | 1 | 1
3 | Three | Top | 138 | 1.0004 | 138.056 | -0.87 | 340.1 | 88.8875 |  |  |  | 0 | 0 | 1 | 1
4 | Four | Top | 138 | 1 | 138 | -0.38 | 56.6 | 20.7893 |  |  |  | 0 | 0 | 1 | 1
5 | Five | Top | 138 | 0.99191 | 136.883 | -2.68 | 2 | 0.60018 |  |  |  | 0 | 0 | 1 | 1

## YBus
Number | Name | Bus 1 | Bus 2 | Bus 3 | Bus 4 | Bus 5
1 | One | 0.00 - j20.56 | -0.00 + j16.67 | -0.00 + j4.17
2 | Two | -0.00 + j16.67 | 0.00 - j35.81 | -0.00 + j5.56 | -0.00 + j5.56 | -0.00 + j8.33
3 | Three | -0.00 + j4.17 | -0.00 + j5.56 | 0.00 - j43.00 | -0.00 + j33.33
4 | Four |  | -0.00 + j5.56 | -0.00 + j33.33 | 0.00 - j43.00 | -0.00 + j4.17
5 | Five |  | -0.00 + j8.33 |  | -0.00 + j4.17 | 0.00 - j12.46

## LoadProfiles
Date | HE | Load2 | Load3 | Load4 | Load5 | Price2 | Price3 | Price4 | Price5
2040-08-31 | 1 | 171.5109 | 179.457 | 35.1985 | 0.92887 | 116.9326 | 118.9767 | 121.0209 | 115.7982
2040-08-31 | 2 | 166.6616 | 173.6091 | 35.0304 | 0.87329 | 105.5672 | 106.822 | 108.6722 | 104.0573
2040-08-31 | 3 | 166.8631 | 168.852 | 33.7792 | 0.84386 | 105.7784 | 106.44 | 108.1451 | 103.1742
2040-08-31 | 4 | 167.5275 | 168.299 | 32.1441 | 0.83775 | 101.5313 | 101.8527 | 103.343 | 99.1379
2040-08-31 | 5 | 168.2727 | 172.9793 | 33.2897 | 0.87315 | 102.0033 | 102.0686 | 103.6182 | 99.306
2040-08-31 | 6 | 177.2784 | 181.3693 | 35.4594 | 0.90456 | 110.005 | 110.7484 | 112.2227 | 107.889
2040-08-31 | 7 | 184.2996 | 192.0458 | 37.4122 | 0.97536 | 144.8276 | 147.6621 | 150.0774 | 144.1544
2040-08-31 | 8 | 188.3138 | 214.111 | 41.9272 | 1.0589 | 109.6896 | 108.5213 | 110.3338 | 104.394
2040-08-31 | 9 | 183.5652 | 226.4333 | 42.6106 | 1.1583 | 90.3665 | 89.96 | 92.1279 | 85.317
2040-08-31 | 10 | 175.6876 | 241.7198 | 41.8172 | 1.3147 | 89.8329 | 90.2442 | 92.6154 | 84.7561
2040-08-31 | 11 | 172.4876 | 261.4799 | 41.8697 | 1.4813 | 92.6871 | 93.5984 | 96.155 | 87.6633
2040-08-31 | 12 | 177.1547 | 281.4172 | 44.5254 | 1.6434 | 100.7847 | 102.5474 | 105.8187 | 95.484
2040-08-31 | 13 | 187.1215 | 303.3143 | 47.5878 | 1.7925 | 119.2128 | 122.76 | 130.5365 | 114.4892
2040-08-31 | 14 | 202.1664 | 325.0653 | 50.6658 | 1.8862 | 133.4877 | 147.4843 | 157.7368 | 136.4552
2040-08-31 | 15 | 216.9534 | 337.8 | 54.0153 | 1.95 | 133.2619 | 167.7233 | 174.7423 | 154.4636
2040-08-31 | 16 | 231.8661 | 340.1306 | 56.5694 | 1.9904 | 148.6695 | 184.4841 | 188.1718 | 171.2247
2040-08-31 | 17 | 244.7225 | 336.2125 | 59.3373 | 1.9865 | 157.1992 | 196.037 | 194.4579 | 182.516
2040-08-31 | 18 | 250.0751 | 322.4629 | 58.2667 | 1.9214 | 189.1381 | 269.7447 | 268.1468 | 252.2314
2040-08-31 | 19 | 245.316 | 310.3434 | 57.0696 | 1.8024 | 308.54 | 450.2 | 449.2084 | 427.5301
2040-08-31 | 20 | 239.4053 | 297.3094 | 55.0601 | 1.6304 | 306.22 | 423.9124 | 421.3625 | 406.6765
2040-08-31 | 21 | 224.2703 | 279.9871 | 52.2616 | 1.4522 | 208.3967 | 262.8477 | 263.0026 | 252.5983
2040-08-31 | 22 | 206.9207 | 256.498 | 47.6317 | 1.2769 | 171.0153 | 180 | 182.5993 | 174.3425
2040-08-31 | 23 | 194.8691 | 231.7138 | 42.8662 | 1.1634 | 130.4259 | 134.7824 | 138.3527 | 128.8273
2040-08-31 | 24 | 182.9814 | 217.5224 | 40.5759 | 1.1788 | 118.2301 | 122.8958 | 126.4344 | 118.3997