## Line
From Number | From Name | To Number | To Name | Circuit | Status | Branch Device Type | Xfrmr | R | X | B | Lim A MVA | Lim B MVA | Lim C MVA
1 | One | 2 | Two | 1 | Closed | Line | NO | 0 | 0.06 | 0.5 | 150 | 150 | 150
1 | One | 3 | Three | 1 | Closed | Line | NO | 0 | 0.24 | 0.05 | 150 | 150 | 150
2 | Two | 3 | Three | 1 | Closed | Line | NO | 0 | 0.18 | 0.04 | 120 | 120 | 120
2 | Two | 4 | Four | 1 | Closed | Line | NO | 0 | 0.18 | 0.04 | 100 | 100 | 100
2 | Two | 5 | Five | 1 | Closed | Line | NO | 0 | 0.12 | 0.03 | 200 | 100 | 100
3 | Three | 4 | Four | 1 | Closed | Line | NO | 0 | 0.03 | 0.02 | 222 | 100 | 100
4 | Four | 5 | Five | 1 | Closed | Line | NO | 0 | 0.24 | 0.05 | 60 | 100 | 100

## Load
Number of Bus | Name of Bus | Area Name of Load | Zone Name of Load | ID | Status | MW | Mvar | MVA | S MW | S Mvar | Price | Original MW | Original Mvar | Original MVA | Original S MW | Original S Mvar
2 | Two | Top | 1 | 1 | Closed | [6 empty] | 40 | 19.6 | 44.54 | 40 | 20
3 | Three | Top | 1 | 1 | Closed | [6 empty] | 150 | 39.2 | 155.04 | 150 | 40
4 | Four | Top | 1 | 1 | Closed | [6 empty] | 80 | 29.4 | 85.23 | 80 | 30
5 | Five | Top | 1 | 1 | Closed | [6 empty] | 130 | 39.2 | 135.78 | 130 | 40

## Gen
Number of Bus | Name of Bus | ID | Status | Gen MW | Gen Mvar | Set Volt | AGC | AVR | Min MW | Max MW | Type | Installed MW | Min Mvar | Max Mvar | Cost Model | Part. Factor | Original Gen MW | Original Gen Mvar | Original Max MW
1 | One | 1 | Closed |  |  | 1.05 | YES | YES | 0 | Multiply Installed MW by Normalized Profile | Solar | 896.29 | -9900 | 9900 | None | 1 | 144.67 | 15.31 | 400
2 | Two | 1 | Closed |  |  | 1.04 | YES | YES | 0 | Multiply Installed MW by Normalized Profile | Wind | 421.87 | -9900 | 9900 | None | 1 | 183.25 | 71.64 | 500
4 | Four | 1 | Closed |  |  | 1 | YES | YES | 0 | Multiply Installed MW by Normalized Profile | Large Hydro | 179.89 | -9900 | 9900 | None | 1 | 72.08 | 6.62 | 300

## Bus
Number | Name | Area Name | Nom kV | PU Volt | Volt (kV) | Angle (Deg) | Load MW | Load Mvar | Gen MW | Gen Mvar | Switched Shunts Mvar | Act G Shunt MW | Act B Shunt Mvar | Area Num | Zone Num
1 | One | Top | 138 | 1.05 | 144.9 | 7.45 | [5 empty] | 0 | 0 | 1 | 1
2 | Two | Top | 138 | 1.04 | 143.52 | 4.89 | [5 empty] | 0 | 0 | 1 | 1
3 | Three | Top | 138 | 1.0004 | 138.056 | -0.87 | [5 empty] | 0 | 0 | 1 | 1
4 | Four | Top | 138 | 1 | 138 | -0.38 | [5 empty] | 0 | 0 | 1 | 1
5 | Five | Top | 138 | 0.99191 | 136.883 | -2.68 | [5 empty] | 0 | 0 | 1 | 1

## YBus
Number | Name | Bus 1 | Bus 2 | Bus 3 | Bus 4 | Bus 5
1 | One | 0.00 - j20.56 | -0.00 + j16.67 | -0.00 + j4.17
2 | Two | -0.00 + j16.67 | 0.00 - j35.81 | -0.00 + j5.56 | -0.00 + j5.56 | -0.00 + j8.33
3 | Three | -0.00 + j4.17 | -0.00 + j5.56 | 0.00 - j43.00 | -0.00 + j33.33
4 | Four |  | -0.00 + j5.56 | -0.00 + j33.33 | 0.00 - j43.00 | -0.00 + j4.17
5 | Five |  | -0.00 + j8.33 |  | -0.00 + j4.17 | 0.00 - j12.46

## LoadProfiles
Date | HE | Load2 | Load3 | Load4 | Load5 | Price2 | Price3 | Price4 | Price5
2040-01-20 | 1 | 97.0112 | 96.4559 | 19.2117 | 0.6939 | 46.818 | 46.2407 | 47.0508 | 45.37
2040-01-20 | 2 | 94.3298 | 93.5485 | 18.3969 | 0.7033 | 45.8767 | 45.243 | 46.0271 | 44.2081
2040-01-20 | 3 | 93.8274 | 93.3019 | 18.5914 | 0.7375 | 45.4214 | 44.691 | 45.5611 | 43.9966
2040-01-20 | 4 | 94.5121 | 92.9999 | 18.5369 | 0.7636 | 45.0705 | 44.2791 | 45.218 | 43.5637
2040-01-20 | 5 | 96.8032 | 94.1749 | 19.0472 | 0.8328 | 48 | 47.1434 | 47.9143 | 46.3296
2040-01-20 | 6 | 103.7305 | 100.3458 | 19.7898 | 0.9233 | 54.0563 | 53.5503 | 54.304 | 52.6135
2040-01-20 | 7 | 114.9712 | 110.3643 | 22.1973 | 1.0263 | 72.1 | 71.3466 | 72.1646 | 70.1052
2040-01-20 | 8 | 122.9146 | 113.9558 | 23.0651 | 1.0163 | 72.1751 | 70.5492 | 70.8986 | 68.3956
2040-01-20 | 9 | 119.9882 | 113.7915 | 22.8669 | 0.8821 | 51.3324 | 48 | 48 | 46.0838
2040-01-20 | 10 | 111.5478 | 113.1925 | 21.234 | 0.7495 | 41.0857 | 38.04 | 38.0341 | 36.2352
2040-01-20 | 11 | 105.5571 | 108.7331 | 18.3229 | 0.6559 | 33.54 | 29.3915 | 29.3617 | 27.8035
2040-01-20 | 12 | 97.3466 | 107.0448 | 17.6266 | 0.583 | 29.3076 | 24.9612 | 24.9382 | 23.6515
2040-01-20 | 13 | 94.4691 | 107.7934 | 17.1252 | 0.5438 | 29.3321 | 23.4165 | 23.3858 | 22.1289
2040-01-20 | 14 | 94.7341 | 107.5004 | 17.4161 | 0.5206 | 29.1308 | 23.1309 | 23.1898 | 21.8199
2040-01-20 | 15 | 96.9731 | 109.1699 | 18.6827 | 0.5134 | 27.7955 | 26.0781 | 26.1425 | 24.6666
2040-01-20 | 16 | 103.1677 | 109.3335 | 20.2451 | 0.5265 | 43.0769 | 41.9932 | 42.3629 | 39.9703
2040-01-20 | 17 | 112.3947 | 113.6077 | 22.9954 | 0.5806 | 63.8427 | 63.8491 | 64.1749 | 61.556
2040-01-20 | 18 | 123.4357 | 120.2985 | 25.5383 | 0.689 | 79.6715 | 78.8473 | 79.4179 | 76.2003
2040-01-20 | 19 | 126.2205 | 121.415 | 25.9317 | 0.7189 | 75.3634 | 74.2418 | 74.6531 | 72.0884
2040-01-20 | 20 | 123.4221 | 119.1911 | 25.168 | 0.735 | 68.6378 | 68.193 | 68.8294 | 66.1466
2040-01-20 | 21 | 120.0671 | 116.579 | 24.2433 | 0.7485 | 61 | 61.0978 | 61.9841 | 59.1724
2040-01-20 | 22 | 115.6454 | 112.6622 | 23.0447 | 0.7498 | 56.4685 | 56.5533 | 57 | 54.8118
2040-01-20 | 23 | 108.9571 | 106.2588 | 21.2385 | 0.7438 | 53.6417 | 53.572 | 54.06 | 51.9416
2040-01-20 | 24 | 102.1333 | 100.3943 | 19.7481 | 0.7456 | 52.0113 | 52.1208 | 52.8715 | 51.151